## 4110
ID | PGU<30kW | PGU≥30kW | NS Protection | PAV,E | Attribute name | Explanation of data input (Notes) | Formula symbol | Unit | Data type | Value range | [10 empty] | PGU 1 | PGU 2 | PGU 3 | PGU 4 | PGU 5 | PGU 6 | PGU 7 | PGU 8 | PGU 9 | PGU 10 | PGU 11 | PGU 12 | PGU 13 | PGU 14 | PGU 15 | PGU 16 | PGU 17 | PGU 18 | PGU 19 | PGU 20 | PGU 21 | PGU 22 | PGU 23 | PGU 24 | PGU 25 | PGU 26 | PGU 27 | PGU 28 | PGU 29 | PGU 30 | PGU 31 | PGU 32 | PGU 33 | PGU 34 | PGU 35 | PGU 36 | PGU 37 | PGU 38 | PGU 39 | PGU 40 | PGU 41 | PGU 42 | PGU 43 | PGU 44 | PGU 45 | PGU 46 | PGU 47 | PGU 48 | PGU 49 | PGU 50 | PGU 51 | PGU 52 | PGU 53 | PGU 54 | PGU 55 | PGU 56 | PGU 57 | PGU 58 | PGU 59 | PGU 60 | PGU 61 | PGU 62 | PGU 63 | PGU 64 | PGU 65 | PGU 66 | PGU 67 | PGU 68 | PGU 69 | PGU 70 | PGU 71 | PGU 72 | PGU 73 | PGU 74 | PGU 75 | PGU 76 | PGU 77 | PGU 78 | PGU 79 | PGU 80 | PGU 81 | PGU 82 | PGU 83 | PGU 84 | PGU 85 | PGU 86 | PGU 87 | PGU 88 | PGU 89 | PGU 90 | PGU 91 | PGU 92 | PGU 93 | PGU 94 | PGU 95 | PGU 96 | PGU 97 | PGU 98 | PGU 99 | PGU 100
1.01 | x | x | x | x | Primary energy source |  |  |  | Selection | Wind | PV | PV / storage | Gaseous and liquid fuels | Storage | Water | Other | N/A
1.02 | x | x | x | x | Category/class/equipment |  |  |  | Selection | Inverter | Storage inverter | Asynchronous generator | Synchronous generator | Fuel Cell | NS protection | PAV,E-monitoring | Voltage regulator (interposed) | Protection device | PGS controller | Other
1.03 | x | x | x | x | Manufacturer |  |  |  | Text
1.04 | x | x | x | x | Type |  |  |  | Text
1.05 | x | x | x | x | Certificate issue date | Date of issue |  |  | Date
1.07 | x | x | x | x | VDE-AR-N 4110 issue date | Only fill in the relevant norm |  |  | Selection | VDE-AR-N 4110:2018-11 | VDE-AR-N 4110:2023-09
1.08 | x | x | x | x | VDE-AR-N 4120 issue date | Only fill in the relevant norm |  |  | Selection | VDE-AR-N 4120:2018-11
1.09 | x | x | x | x | VDE-AR-N 4130 issue date | Only fill in the relevant norm |  |  | Selection | VDE-AR-N 4130:2018-11
1.10 | x | x | x | x | Certificate number |  |  |  | Text
1.11 | x | x | x | x | Certification body |  |  |  | Text
1.12 | x | x | x | x | Type of verification document | Certificate, manufacturer declaration, prototype confirmation |  |  | Selection | Certificate | Manufacturer declaration | Prototype confirmation
1.13 | x | x | x | x | Validity status |  |  |  | Selection | Valid/ongoing | Withdrawn (replaced by) | Withdrawn (not replaced) | Expired/invalid
1.14 | x | x | x | x | Start date of validity |  |  |  | Date
1.15 | x | x | x | x | End date of validity |  |  |  | Date
1.16 | x | x | x | x | Verification document cover is stored as a pdf file | Document is available |  |  | "File" | Yes | No
1.18 | x | x | x | x | Restrictions | Specify as shown in the certificate, if available |  |  | Text
1.20 | x | x |  |  | Maximum active power | (VDE-AR-N 4110 Kap 3.1.30.7) | PEmax | kW | Decimal number (1 decimal place)
1.21 | x | x | x | x | Maximum active power of the generation unit at 0,9 Un | (VDE-AR-N 4110 Kap. 10.2.1.2/11.2.3.1) | Pq-st | kW | Decimal number (1 decimal place)
1.22 | x | x |  |  | Maximum apparent power | (VDE-AR-N 4110 Kap 3.1.30.14) | SEmax | kVA | Decimal number (1 decimal place)
1.23 | x | x |  |  | Rated active power | (VDE-AR-N 4110 Kap 3.1.30.4) | PrE | kW | Decimal number (1 decimal place)
1.24 | x | x |  |  | Rated apparent power | (VDE-AR-N 4110 Kap 3.1.30.15) | SrE | kVA | Decimal number (1 decimal place)
1.25 | x | x |  |  | Rated voltage | (VDE-AR-N 4110 Kap 3.1.64.4) | Ur | V | Integer
1.26 | x | x |  |  | Rated current | (VDE-AR-N 4110 Kap 3.1.52.7) | Ir | A | Decimal number (1 decimal place)
1.27 | x | x |  |  | Peak short-circuit current | (VDE-AR-N 4110 Kap 3.1.52.6) | ip | A | Decimal number (1 decimal place)
1.28 | x | x |  |  | Initial short-circuit alternating current | (VDE-AR-N 4110 Kap 3.1.52.4) | I″k | A | Decimal number (1 decimal place)
1.29 |  | x |  |  | Max. no. of switching operations (switching operation 1) | Start-up at Pavailable <10% Pn | N10 |  | Integer
1.30 |  | x |  |  | Max. no. of switching operations (switching operation 1) | Start-up at Pavailable <10% Pn | N120 |  | Integer
1.31 |  | x |  |  | Voltage variation factor, 30° (switching operation 1) | (VDE-AR-N 4110 Kap. 11.2.2.1 / FGW TR 3 Rev. 26 Kap. 4.3.2) | ku(Ψ) |  | Decimal number (3 decimal places)
1.32 |  | x |  |  | Voltage variation factor, 50° (switching operation 1) | (VDE-AR-N 4110 Kap. 11.2.2.1 / FGW TR 3 Rev. 26 Kap. 4.3.2) | ku(Ψ) |  | Decimal number (3 decimal places)
1.33 |  | x |  |  | Voltage variation factor, 70° (switching operation 1) | (VDE-AR-N 4110 Kap. 11.2.2.1 / FGW TR 3 Rev. 26 Kap. 4.3.2) | ku(Ψ) |  | Decimal number (3 decimal places)
1.34 |  | x |  |  | Voltage variation factor, 85° (switching operation 1) | (VDE-AR-N 4110 Kap. 11.2.2.1 / FGW TR 3 Rev. 26 Kap. 4.3.2) | ku(Ψ) |  | Decimal number (3 decimal places)
1.35 |  | x |  |  | Flicker step factor, 30° (switching operation 1) | (VDE-AR-N 4110 Kap. 11.2.2.1 / FGW TR 3 Rev. 26 Kap. 4.3.2) | kf(Ψ) |  | Decimal number (3 decimal places)
1.36 |  | x |  |  | Flicker step factor, 50° (switching operation 1) | (VDE-AR-N 4110 Kap. 11.2.2.1 / FGW TR 3 Rev. 26 Kap. 4.3.2) | kf(Ψ) |  | Decimal number (3 decimal places)
1.37 |  | x |  |  | Flicker step factor, 70° (switching operation 1) | (VDE-AR-N 4110 Kap. 11.2.2.1 / FGW TR 3 Rev. 26 Kap. 4.3.2) | kf(Ψ) |  | Decimal number (3 decimal places)
1.38 |  | x |  |  | Flicker step factor, 85° (switching operation 1) | (VDE-AR-N 4110 Kap. 11.2.2.1 / FGW TR 3 Rev. 26 Kap. 4.3.2) | kf(Ψ) |  | Decimal number (3 decimal places)
1.39 |  | x |  |  | Max. no. of switching operations (switching operation 2) | Start-up at Pavailable = Pn | N10 |  | Integer
1.40 |  | x |  |  | Max. no. of switching operations (switching operation 2) | Start-up at Pavailable = Pn | N120 |  | Integer
1.41 |  | x |  |  | Voltage variation factor, 30° (switching operation 2) | (VDE-AR-N 4110 Kap. 11.2.2.1 / FGW TR 3 Rev. 26 Kap. 4.3.2) | ku(Ψ) |  | Decimal number (3 decimal places)
1.42 |  | x |  |  | Voltage variation factor, 50° (switching operation 2) | (VDE-AR-N 4110 Kap. 11.2.2.1 / FGW TR 3 Rev. 26 Kap. 4.3.2) | ku(Ψ) |  | Decimal number (3 decimal places)
1.43 |  | x |  |  | Voltage variation factor, 70° (switching operation 2) | (VDE-AR-N 4110 Kap. 11.2.2.1 / FGW TR 3 Rev. 26 Kap. 4.3.2) | ku(Ψ) |  | Decimal number (3 decimal places)
1.44 |  | x |  |  | Voltage variation factor, 85° (switching operation 2) | (VDE-AR-N 4110 Kap. 11.2.2.1 / FGW TR 3 Rev. 26 Kap. 4.3.2) | ku(Ψ) |  | Decimal number (3 decimal places)
1.45 |  | x |  |  | Flicker step factor, 30° (switching operation 2) | (VDE-AR-N 4110 Kap. 11.2.2.1 / FGW TR 3 Rev. 26 Kap. 4.3.2) | kf(Ψ) |  | Decimal number (3 decimal places)
1.46 |  | x |  |  | Flicker step factor, 50° (switching operation 2) | (VDE-AR-N 4110 Kap. 11.2.2.1 / FGW TR 3 Rev. 26 Kap. 4.3.2) | kf(Ψ) |  | Decimal number (3 decimal places)
1.47 |  | x |  |  | Flicker step factor, 70° (switching operation 2) | (VDE-AR-N 4110 Kap. 11.2.2.1 / FGW TR 3 Rev. 26 Kap. 4.3.2) | kf(Ψ) |  | Decimal number (3 decimal places)
1.48 |  | x |  |  | Flicker step factor, 85° (switching operation 2) | (VDE-AR-N 4110 Kap. 11.2.2.1 / FGW TR 3 Rev. 26 Kap. 4.3.2) | kf(Ψ) |  | Decimal number (3 decimal places)
1.49 |  | x |  |  | Max. no. of switching operations (switching operation 2) | Cut off at Pavailable = Pn | N10 |  | Integer
1.50 |  | x |  |  | Max. no. of switching operations (switching operation 3) | Cut off at Pavailable = Pn | N120 |  | Integer
1.51 |  | x |  |  | Voltage variation factor, 30° (switching operation 3) | (VDE-AR-N 4110 Kap. 11.2.2.1 / FGW TR 3 Rev. 26 Kap. 4.3.2) | ku(Ψ) |  | Decimal number (3 decimal places)
1.52 |  | x |  |  | Voltage variation factor, 50° (switching operation 3) | (VDE-AR-N 4110 Kap. 11.2.2.1 / FGW TR 3 Rev. 26 Kap. 4.3.2) | ku(Ψ) |  | Decimal number (3 decimal places)
1.53 |  | x |  |  | Voltage variation factor, 70° (switching operation 3) | (VDE-AR-N 4110 Kap. 11.2.2.1 / FGW TR 3 Rev. 26 Kap. 4.3.2) | ku(Ψ) |  | Decimal number (3 decimal places)
1.54 |  | x |  |  | Voltage variation factor, 85° (switching operation 3) | (VDE-AR-N 4110 Kap. 11.2.2.1 / FGW TR 3 Rev. 26 Kap. 4.3.2) | ku(Ψ) |  | Decimal number (3 decimal places)
1.55 |  | x |  |  | Flicker step factor, 30° (switching operation 3) | (VDE-AR-N 4110 Kap. 11.2.2.1 / FGW TR 3 Rev. 26 Kap. 4.3.2) | kf(Ψ) |  | Decimal number (3 decimal places)
1.56 |  | x |  |  | Flicker step factor, 50° (switching operation 3) | (VDE-AR-N 4110 Kap. 11.2.2.1 / FGW TR 3 Rev. 26 Kap. 4.3.2) | kf(Ψ) |  | Decimal number (3 decimal places)
1.57 |  | x |  |  | Flicker step factor, 70° (switching operation 3) | (VDE-AR-N 4110 Kap. 11.2.2.1 / FGW TR 3 Rev. 26 Kap. 4.3.2) | kf(Ψ) |  | Decimal number (3 decimal places)
1.58 |  | x |  |  | Flicker step factor, 85° (switching operation 3) | (VDE-AR-N 4110 Kap. 11.2.2.1 / FGW TR 3 Rev. 26 Kap. 4.3.2) | kf(Ψ) |  | Decimal number (3 decimal places)
1.63 |  | x |  |  | Worst case of all switching operation |  | ki max |  | Dezimalzahl (3 Nachkommastellen)
1.64 |  | x |  |  | Flicker, system flicker coefficient, 30° | (VDE-AR-N 4110 Kap. 11.2.2.2 / FGW TR 3 Rev. 26 Kap. 4.3.1) | cΨ |  | Decimal number (1 decimal place)
1.65 |  | x |  |  | Flicker, system flicker coefficient, 50° | (VDE-AR-N 4110 Kap. 11.2.2.2 / FGW TR 3 Rev. 26 Kap. 4.3.1) | cΨ |  | Decimal number (1 decimal place)
1.66 |  | x |  |  | Flicker, system flicker coefficient, 70° | (VDE-AR-N 4110 Kap. 11.2.2.2 / FGW TR 3 Rev. 26 Kap. 4.3.1) | cΨ |  | Decimal number (1 decimal place)
1.67 |  | x |  |  | Flicker, system flicker coefficient, 85° | (VDE-AR-N 4110 Kap. 11.2.2.2 / FGW TR 3 Rev. 26 Kap. 4.3.1) | cΨ |  | Decimal number (1 decimal place)
1.68 |  | x |  |  | Software environment and version number in which the model was validated |  |  |  | Text